## Sheet
Canopy Commissioning Report
CLIENT:
PROJECT NAME:
PROJECT NUMBER: 1234
DATE OF VISIT: 2025-01-24
ENGINEER(s):
Your Kitchen Ventilation System has the following serviceable technology:
KITCHEN CANOPY AIR READINGS
EXTRACT AIR DATA
Drawing Number: 1234
Location:
Model: UVF
Total Design Airflow: 1.8 m³/s
Quantity of Canopy Sections: 1
Calculation: QV = Kf x √Pa
EXTRACT AIR READINGS
Section # | T.A.B Point Reading (Pa) |  | K-Factor (m³/h) |  | Flowrate (m³/h) | Flowrate (m³/s) | Percentage
1 | 0.0 Pa |  | 71.8 |  | 0.0 | 0.0 | 0.0%
Total Flowrate 0.0 m³/s
Total Percentage 0.0%
SUPPLY AIR DATA
Drawing Number: 1234
Location:
Model: UVF
Total Supply Design Airflow: 1.5 m³/s
Quantity of Canopy Sections: 1
Calculation: QV = Kf x √Pa
SUPPLY AIR READINGS
Section # | T.A.B Point Reading (Pa) |  | K-Factor (m³/h) |  | Flowrate (m³/h) | Flowrate (m³/s) | Percentage
1 | 0.0 Pa |  | 121.7 |  | 0.0 | 0.0 | 0.0%
Total Flowrate 0.0 m³/s
Total Percentage 0.0%
UV CAPTURE RAY SYSTEM FOR UVF
Quantity of Slaves per System | [6 empty] | 0
UV Pressure Setpoint (Pa) | [6 empty] | 0
Capture Jet Average Pressure Reading (Pa) | [6 empty] | 0
Airflow Proved on Each Controller | [6 empty] | ✓
Communication To All Canopy Controllers | [6 empty] | ✓
UV System Tested and Fully Operational | [6 empty] | ✓
All UV Safety Switches Tested | [6 empty] | ✓
All Filter Safety Switches Tested | [6 empty] | ✓
RESULTS SUMMARY - EXTRACT AIR
Drawing Number |  | Design Flow Rate (m³/s) |  | Actual Flowrate (m³/s) |  | Percentage of Design
1234 |  | 1.8 m³/s |  | 0.0 m³/s |  | 0.0%
TOTAL |  | 1.8 m³/s |  | 0.0 m³/s |  | 0.0%
RESULTS SUMMARY - SUPPLY AIR
Drawing Number |  | Design Flow Rate (m³/s) |  | Actual Flowrate (m³/s) |  | Percentage of Design
1234 |  | 1.5 |  | 0.0 |  | 0.0%
TOTAL |  | 1.5 |  | 0.0 |  | 0.0%
ADDITIONAL NOTES
Date |  | 2025-01-24
Print
Sign