## Sheet
Canopy Commissioning Report
CLIENT:
PROJECT NAME:
PROJECT NUMBER: 2322
DATE OF VISIT: 2024-11-16
ENGINEER(s): Simon
Your Kitchen Ventilation System has the following serviceable technology:
KITCHEN CANOPY AIR READINGS
EXTRACT AIR DATA
Drawing Number: 2322-23323
Location:
Model: KVF
Quantity of Canopy Sections: 2
Calculation: QV = Kf x √Pa
EXTRACT AIR READINGS
Module # | T.A.B Point Reading (Pa) |  | K-Factor (m3 /h) |  | Flowrate (m3 /h) | Flowrate (m3 /s) | Percentage
1 | 0.0 pa |  | 71.8 |  | 0.0 | 0.0
2 | 0.0 pa |  | 71.8 |  | 0.0 | 0.0
Total Flowrate 0.0 m3/s
SUPPLY AIR DATA
2322-23323
Location:
Model: KVF
Quantity of Canopy Sections: 2
Calculation: QV = Kf x √Pa
SUPPLY AIR READINGS
Module # | T.A.B Point Reading (Pa) |  | K-Factor (m3 /h) |  | Flowrate (m3 /h) | Flowrate (m3 /s) | Percentage
1 | 0.0 pa |  | 121.7 |  | 0.0 | 0.0
2 | 0.0 pa |  | 121.7 |  | 0.0 | 0.0
Total Flowrate 0.0 m3/s
Total Percentage 0%
M.A.R.V.E.L. SYSTEM FOR KVF
Canopy 'Minimum' Air Flow Set Point % of Design | [6 empty] | 0
Canopy 'Idle' Air Flow Set % Of Design | [6 empty] | 0
Canopy 'Cook' Air Flow Set % Of Design | [6 empty] | 0
M.A.R.V.E.L. System Tested in 'Minimum' Mode | [6 empty] | ✓
M.A.R.V.E.L. System Tested in 'Idle' Mode | [6 empty] | ✓
M.A.R.V.E.L. System Tested in 'Cook' Mode | [6 empty] | ✓
Cook Mode Run Time (Seconds) | [6 empty] | 0
Testing of Canopy LIR-2 Sensors Successful | [6 empty] | ✓
M.A.R.V.E.L. System Override Temp Setpoint (°C) | [6 empty] | 0
Override Test on Halton HMI Successful | [6 empty] | ✓
Auto-Balance of M.A.R.V.E.L. System Successful | [6 empty] | ✓
RESULTS SUMMARY - EXTRACT AIR
Drawing Number |  | Design Flow Rate (m³/s) |  | Actual Flowrate (m³/s) |  | Percentage of Design
TOTAL |  | 0 |  | 0 |  | 0%
RESULTS SUMMARY - SUPPLY AIR
Drawing Number |  | Design Flow Rate (m³/s) |  | Actual Flowrate (m³/s) |  | Percentage of Design
TOTAL |  | 0 |  | 0 |  | 0%
ADDITIONAL NOTES
Date |  | 2024-11-16
Print |  | Simon
Sign